## ble_seismometer
Line # | Name | Description | Designator | Quantity | Manufacturer 1 | Manufacturer Part Number 1 | Manufacturer Lifecycle 1 | Supplier 1 | Supplier Part Number 1 | Supplier Unit Price 1 | Supplier Subtotal 1
| VJ0603D1R5BXPAJ |  | C11 | 1
| ADXL345BCCZ-RL7 | ACCEL 2-16G I2C/SPI 14LGA | U2 | 1 | Analog Devices | ADXL345BCCZ-RL7 | Volume Production | Arrow Electronics | ADXL345BCCZ-RL7 | 4.8 | 4.8
| 1013 | BATTERY HOLDER AA 2 CELL PC PIN | V1 | 1 | Keystone Electronics | 1013 | Volume Production | Mouser | 534-1013 | 4.95 | 4.95
| C0603C104K5RACTU | CAP CER 0.1UF 50V X7R 0603 | C13 | 1
| C0402C105K8PACTU | CAP CER 1UF 10V X5R 0402 | C4, C5 | 2 | KEMET | C0402C105K8PACTU | Volume Production | Newark | 36X2570 | 0.015 | 0.03
| GRM188R60J475KE19D | CAP CER 4.7UF 6.3V X5R 0603 | C7 | 1
| F981E105MMA | CAP TANT 1UF 20% 25V 0603 | C12 | 1
| GRM188R71H104KA93D | Chip Capacitor, 0.1 uF, +/- 10%, 50 V, -55 to 125 degC, 0603 (1608 Metric), RoHS, Tape and Reel | C2, C3 | 2 | KEMET | C0603X104K5RAC3316 | Volume Production | Mouser | 80-C0603X104K5R3316 | 0.17 | 0.34
| GRM188R71H103KA01D | Chip Capacitor, 10 nF, +/- 10%, 50 V, -55 to 125 degC, 0603 (1608 Metric), RoHS, Tape and Reel | C8 | 1
| GRM188R71E224KA88D | Chip Multilayer Ceramic Capacitors for General Purpose, 0603, 0.22uF, X7R, 15%, 10%, 25V | C6, C10 | 2 | Kyocera AVX | 06033D224KAT2A | Volume Production | Newark | 96M1266 | 0.016 | 0.032
| GRM188R60J106ME47D | Chip Multilayer Ceramic Capacitors for General Purpose, 0603, 10uF, X5R, 15%, 20%, 6.3V | C9 | 1
| ABS05-32.768KHZ-T | Crystal 32.768kHz ±20ppm (Tol) 12.5pF FUND 90kΩ 2-Pin SMD T/R | Y1 | 1 | Abracon | ABS05-32.768KHZ-T | Volume Production | Newark | 13AC8076 | 0.373 | 0.373
| ABM10-165-38.400MHZ-T3 | CRYSTAL 38.4000MHZ 10PF SMD | Y2 | 1 | Abracon | ABM10-165-38.400MHZ-T3 | Volume Production | Mouser | 815-ABM1016538.4MT3 | 1.36 | 1.36
| LQM18FN4R7M00D | FIXED IND 4.7UH 80MA 600 MOHM | L1 | 1
| C1608X5R1A106K080AC | Multilayer Ceramic Capacitors 10μF ±10% 10V X5R SMD 0603 | C1 | 1 | TDK | C1608X5R1A106K080AC | Volume Production | Newark | 79Y4281 | 0.091 | 0.091
| LQG18HN22NJ00D | Multilayer type RF Inductor 22nH ±5% 0.5Ω 500mA 0603 | L2 | 1
| EFR32BG13P632F512GM32-D | RF System on a Chip - SoC Blue Gecko BLE SoC QFN48 2.4 G 10 dB BLE/proprietary 512 kB 64 kB (RAM) 16GPIO | U1 | 1 | Silicon Labs | EFR32BG13P632F512GM32-D | Volume Production | Farnell | 3605240 | 2.78 | 2.78
| 62000621821 | THT Vertical Socket Header WR-PHD, Pitch 2.00 mm, Dual Row, 6 pins | J2 | 1 | Wurth Electronics | 62000621821 | Volume Production | Mouser | 710-62000621821 | 1.42 | 1.42
| 61301021821 | THT Vertical Socket Header WR-PHD, Pitch 2.54 mm, Dual Row, 10 pins | J1 | 1 | Wurth Electronics | 61301021821 | Volume Production | Newark | 16T0632 | 0.369 | 0.369
| LQW03AW1N9C00D | Wire Wound RF Inductor 1.9nH ±0.2nH 620mA 0.08Ω 0201 (0603) | L3 | 1